## Cable Trench
Quantity analysis & Estimation
Under ground cable trench work at Wankhede stadium
Sr. No. | Items | Unit | Qty | Rate | Amount
Laying Under Ground Cable Trench
a | Providing and laying underground multi Rex cable trench - Injection moulded channel of size width (int/ext) 240/340mm, height (int/ext) 155mm/230mm, length approx 1 meter ( tolerance in dimensions +/-10mm), eight per mtr-8Kg (Top and bottom). Material – Polyolefin - Engineering Plastic, with fire protection class K-1 in accordance with DIN 53438 part-II, Breaking Load (minimum) >=12 Kilo Newton or latest at room temperature, for laying signalling/ telecom/ power cables, channel attachable to each other with male female swallow tail connectors and having suitable detachable cover. Detailed Technical Specification & Testing parameter/Procedure as per RDSO-Ref No. : STS/ Cable- Laying Practices Vol-IV dtd. 09.05.2018.” Including excavation in line & level and backfilling- compaction and dispose of excess soil out side premises . Remove existing cable during work done and place inside trench after laying as directed by PMC / engineer incharge including joint termination & tightening as require as directed. Surface reinstatement after laying the cable. | rft | 1150
b | Providing decorative lamp along the wall as per approved lamp including wiring etc completed . ( basic cost of lamp Rs. 2000 / no) Connection to be made by MCA departmental . | no | 15
c | Providing & Laying 2.5 sq mm 3 core copper armode cable for lighting post including all termination tools tackles & consumables etc completed . | Rft | 1750
d | Removing and Refixing existing services water supply line , fire line during laying cable trench along the wall. | L.S. | 1
Total
Add GST as applicable
Total including GST
Terms
1 | All Rates to be including all taxes , Transportation, Accommodations , labour welfare etc for finished Items.
2 | Rates includes all Govt / Local body statutory requirements to be mandatory.
3 | Water and Electricity to be supplied by MCA from one point only.
4 | MCA reserves the right to accept or reject any Tender and add or cancel any items.
5 | Defect liability period shall be 12 month after completion work.
6 | 5% Retention to be hold for DLP as performance guarantee.