## Enhancement Work
Enhancement Work at Wankhede Stadium
Sr. No. | Item / Particulars | Qty. | Unit | Rate | Amount
Enhancement work at Stadium
Unless otherwise mentioned, the rates shall allow for - * Unless otherwise mentioned the various items below are for “Providing , Applying and Fixing’ * All materials shall be of approved manufacturer and approved colour , shade and thickness. * preparation of surfaces, tools & tackles , work at all heights and location and scaffolding etc completed. * preparing samples for approval of MCA . All debries and wastage material desposed of. Billing shall be on actual work done certified by PMC.
1 | Replacement of existing carpet by tile . Includes floor breaking / chipping and fixing approved tile in approved level and line of approved make and size like wooded floor In Umpires Room. Make Kajaria / Nitco or equivalent. ( Basic Rate Rs. 150 .00 / sft) | 180 | Sft
2 | Providing for repair and patch up work , 20 mm thick Sand Face Plaster in two coats of external wall in 1:4 cement mortar at dead end of stands including scaffolding , Breaking existing loose plaster etc completed. | 5000 | sft
3 | Strengthening of Spiral staircase. Removing and replace corroded M.S. pipe / plate by new as require including cutting , fabrication and material etc completed as directed by PMC. | 350 | kg
4 | Painting to wall / ceiling at dressing room of Royal brand of Asian Pain or equivalent as approved by the authority / PMC. | 5000 | sft
5 | Reinstatement of stone cladding. Removing and replacing existing Brocken stone cladding by equivalent stone in terms of thickness , size and colour texture . Including making grove, stone cutting in size and fixed into it and filled by structural chemical grout of Hilty / fisher or equivalent as approved and directed by PMC. | 420 | sft
6 | Repair of Internal fencing in stands. Removing corroded m.s. angle and structural part as require and refixed at placed and tightening of chainlink fencing including all tools & tackles etc completed. Shifting and stacking of scrap material as directed by the authority.
a | Providing m.s. galvanised angle / box pipe in require size and structural supports. | 5000 | kg
b | Removing & Refixing , Tightening of existing chain-link fencing with all consumables etc completed. | 13405 | sft
c | Providing and applying anti rusting surface tolerant paint 150 micron DFT + 2 coat of 40 micron DFT each P. U. Paint on prepared surface to clean surface to St 3 grade. | 3351 | sft
7 | M15 Concrete fondation base of Camera Pole including excavation , shuttering & centering as require. (0.5 x 0.5 x 0.75) m. | 4 | no
8 | Repair and replaced corroded member of LED Scoreboard Structure in existing section. | 500 | kg
9 | Providing M. S. Gate ( Main Gate) using 50 x 50 x 2.5mm tk square pipe with name plate 2mm thick as existing design of main gate including tools & tackles and Two coat black paint completed. Including fixing and locking arrangement. | 290 | sft
10 | Providing wall tile at toilet and other area as match as existing color and size . Including removing old hallow tiles , chipping out existing cement material & wall preparation including all material etc completed. | 3615 | sft
11 | Providing patch plaster to uneven surface of old tile base surface after removing old tile in 1:4 cement mortar. | 3615 | sft
Total
Add GST as applicable
Total including GST
Terms
1 | All Rates to be including all taxes , Transportation, Accommodations , labour welfare etc for finished Items.
2 | Rates includes all Govt / Local body statutory requirements to be mandatory.
3 | Water and Electricity to be supplied by MCA from one point only.
4 | MCA reserves the right to accept or reject any Tender and add or cancel any items.
5 | Defect liability period shall be 12 month after completion work.
6 | 5% Retention to be hold for DLP as performance guarantee.