## Compound Wall
Quantity analysis & Estimation
Repair and Reinstatement Work (Compound Wall) at Wankhede stadium
Sr. No. | Items | Unit | Qty | Rate | Amount
1 | Repair UCR masory wall and providing precast RCC compound wall
a | Dismentaling of existing compound wall above 1 m ht. To kept as it is base wall up to 1m ht above flower bed level. | cft | 3500
b | Pointing and joint grouting by poring method after pointing both side of existing wall compound in CM 1:4 with non shrink compound like foxroc or equivalent, which is retend up to 1 mt ht. | sft | 3950
c | 150 mm thick RCC coping with nominal reinforcement over existing wall compound over & after require breaking level. | sft | 950
d | Providing 65mm thick rcc panel wall compound over copping level of ht 2.5m as per manufacturer specifications including transportation etc completed. Also provide Deep galvanized/ powder coated lamp post 500 mm ht post every 5 to 6 m or every alternate span as per site with fixing arrangement's for galvanized barbed wire 3 line @150 c/c over & above wall compound. Measure will be for compound wall surface only | sft | 4800
e | Providing and applying 2 coat ceramic paint, product by Zydex chemical in approved shade. | sft | 13250
Total
Add GST as applicable
Total including GST
Terms
1 | All Rates to be including all taxes , Transportation, Accommodations , labour welfare etc for finished Items.
2 | Rates includes all Govt / Local body statutory requirements to be mandatory.
3 | Water and Electricity to be supplied by MCA from one point only.
4 | MCA reserves the right to accept or reject any Tender and add or cancel any items.
5 | Defect liability period shall be 12 month after completion work.
6 | 5% Retention to be hold for DLP as performance guarantee.