## Metal False Ceiling
Repair - strengthening and Reinstatement Metal False Ceiling at Wankhede Stadium
Sr. No. | Item / Particulars | Qty. | Unit | Rate | Amount
Repair and Work at Stadium- Metal False Ceiling
Unless otherwise mentioned, the rates shall allow for - * Unless otherwise mentioned the various items below are for “Providing , Applying and Fixing’ * All materials shall be of approved manufacturer and approved colour , shade and thickness. * preparation , tools & tackles , work at all heights and location and scaffolding as & if required. * preparing samples for approval of MCA . All wastage material disposed out. Billing shall be on actual work done as certified by PMC.
a | Metal False Ceiling at General Toilet
i | Providing & fixing in position metal False Ceiling for toilets and other areas at various heights as per drgs. and details, with 22 swg. GI framework both ways and suspended from RCC slab (with G.I. screws) in plumb, line and level, framework as per requirement for erecting coil coated Aluminum 0.6 mm thk 225 mm wide and up to 6 meter long linear sections. The height of the ceiling shall be a per requirement of 2.7 m from the finished floor level. Rate to include for all drops, adequate supports for making cut-outs to provide access within ceiling area of 800 x 800 mm with its frame work besides extra framework for light fixtures, vent ducts, speakers, sprinklers, etc., complete all as per requirement and details and as directed ( rate for vertical drops shall be paid at the same rate as for linear false ceiling) etc complete as per drawing and as directed By PMC. | 5083 | Sft
ii | Removing and refixing of Existing false ceiling as above with require consumables etc completed using old ceiling tile. | 20332 | Sft
b | Aluminum false ceiling at Venue operation area
i | Providing & fixing in position Aluminum False Ceiling for toilets and other areas at various heights as per drgs. and details, with 22 swg. GI framework both ways and suspended from RCC slab (with G.I. screws) in plumb, line and level, framework as per requirement for erecting coil coated Aluminum 0.6 mm thk 225 mm wide and up to 6 meter long linear sections. The height of the ceiling shall be a per requirement of 2.7 m from the finished floor level. Rate to include for all drops, adequate supports for making cut-outs to provide access within ceiling area of 800 x 800 mm with its frame work besides extra framework for light fixtures, vent ducts, speakers, sprinklers, etc., complete all as per requirement and details and as directed ( rate for vertical drops shall be paid at the same rate as for linear false ceiling) etc complete as per drawing and as directed by PMC. | 2905.2 | Sft
ii | Removing and refixing Aluminum false ceiling as above with all consumables and fixtures etc completed. | 14526 | Sft
Total
Add GST as applicable
Total Amount Including GST
Terms
1 | All Rates to be including all taxes , Transportation, Accommodations , labour welfare etc for finished Items.
2 | Rates includes all Govt / Local body statutory requirements to be mandatory.
3 | Water and Electricity to be supplied by MCA from one point only.
4 | MCA reserves the right to accept or reject any Tender and add or cancel any items.
5 | Defect liability period shall be 12 month after completion work.
6 | 5% Retention to be hold for DLP as performance guarantee.