## Rep RCC
Strengthening and Repair of RCC structure at Wankhede Stadium- MCA
Sr. No. | Item / Particulars | Qty. | Unit | Rate | Amount
RCC structure Repair & Strenthening Work
Unless otherwise mentioned, the rates shall allow for - * Unless otherwise mentioned the various items below are for “Providing , Applying and Fixing’ * All materials shall be of approved manufacturer and approved colour , shade and thickness. * preparation , tools & tackles , work at all heights and location and scaffolding as & if required. * preparing samples for approval of MCA . All wastage material disposed out. Billing shall be on actual work done as certified by PMC.
A | Concrete repair: Providing & applying Polymer Modified Mortar in 1: 5: 15 cost in situ or equivalent for internal & external RCC Members i.e. columns, beams, slabs, chajjas etc. complete as directed by the PMC (One coat of 10 to 12 mm thick) on prepared surface ready to receive polymer mortar. | 18500 | Sft
Work Included as follow as directed by the PMC.
i | Removing & Cleaning of existing detorated / spiledup concrete by low frequency hammer. Clean existing reinforcement with wire/ rotary wire brush, making the surfaces free from loose material dirt etc. complete, Applying two coats of alkaline rust converting primer confirming to ASTM-B-117, on the rebars, including cleaning the reinforcement, wire brushing to remove loose rust spalls, with time interval of 1 hour. Application of Migratory corrosion inhibitor. Application of cold bond to get bound between old concrete and polymer mortar etc completed as directed by PMC.
ii | Providing and applying GP2 fine grout or equivalent by pressure grout method in hallow concrete / cracked floor / column / beam / insert plate / duct as directed by PMC. Including identified leakage / crack spot. Provide require nipple to inject slurry at any height of stadium including scaffolding , tools & tackles etc completed . | 2700 | kg
Total
Add GST as applicable
Total Amount Including GST
Terms
1 | All Rates to be including all taxes , Transportation, Accommodations , labour welfare etc for finished Items.
2 | Rates includes all Govt / Local body statutory requirements to be mandatory.
3 | Water and Electricity to be supplied by MCA from one point only.
4 | MCA reserves the right to accept or reject any Tender and add or cancel any items.
5 | Defect liability period shall be 12 month after completion work.
6 | 5% Retention to be hold for DLP as performance guarantee.