## Stadium Chair Stand
Repair, Fabrication & Painting of M.S Stand of Bucket chair
Sr. No. | Item / Particulars | Qty. | Unit | Rate | Amount
1 | Bucket chair's Stand enhancement work.
Unless otherwise mentioned, the rates shall allow for - * Unless otherwise mentioned the various items below are for “Providing & Fixing’ * All materials shall be approved in terms of thickness / class. Rate shall be apply for complete finish items . * preparation , scaffolding, work at all heights and location and shifting. * preparing samples for approval of MCA . Billing shall be on actual work done as certified by PMC.
Repair and refixing the M.S. stand of bucket chair at Wankhede stadium. Work Includes: Open the bucket chair and stack safely. M.S. stand prepare to receive anti rust application. M. S. stand need to repair wherever require and replace by same tubular section as require . After final application of antirusting application bucket chair shall be fixed in existing serial or as directed by PMC. The quoted rate shall be include all tools & tackles, material, labour and cleaning etc. completed. Execution the entire work in following manner.
a | Providing and applying anti rusting surface tolerant paint 150 micron DFT + 2 coat of 40 micron DFT each P. U. Paint on prepared surface to clean surface to ST3 grade. | 80700 | sft
b | M.S. stand repair / Replaced by new as require as directed by PMC including cutting, grinding, fabrication and providing end PVC cap at open end of pipe. | 24348 | kg
c | Bucket chair Removing & Refixing in existing order or as instructed by PMC. Including require consumables like screw bolt & washer etc as require. | 32000 | no
Total
Add GST as applicable
Total Including GST
Terms
1 | All Rates to be including all taxes , Transportation, Accommodations , labour welfare etc for finished Items.
2 | Rates includes all Govt / Local body statutory requirements to be mandatory.
3 | Water and Electricity to be supplied by MCA from one point only.
4 | MCA reserves the right to accept or reject any Tender and add or cancel any items.
5 | Defect liability period shall be 12 month after completion work.
6 | 5% Retention to be hold for DLP as performance guarantee.