## Sight Screen Area
Waterproofing of Sight Screen Area at Wankhede Stadium
Sr. No. | Item / Particulars | Qty. | Unit | Rate | Amount
Waterproofing
Unless otherwise mentioned, the rates shall allow for - * Unless otherwise mentioned the various items below are for “Providing , Applying - Fixing & disposal " * All materials shall be of approved manufacturer and approved colour , shade and thickness. * preparation of surfaces, tools & tackles , work at all heights and location and scaffolding as & if required. * preparing samples for approval of MCA . Billing shall be on actual work done certified by PMC.
1 | Providing Waterproofing system of cricket sight screen Area and antiskid flooring.
a | Breaking and removing existing IPS floor plaster. Provide the waterproof treatment of water soluble nanotechnology solution by flooding method and injecting method of Zydus product at horizontal and vertical surface ( Zycoseal & Zycoprime in 1:19) over clean and sound surface and left for air curing for 24 hours. Then apply 2 coat Elastobar membrane coat in 1:1:1 ( 1 part elastobar: 1 part cement : 1 part fine river sand) . 2nd coat immediate before fully dry in right angle direction. After application sprinkle fine sand over elastobar coated surface. Curing for 3 days by sprinkle water. . | 7327 | Sft
b | Provide protective layer over and above surface by fixing antiskid stone tile / concrete tile on M15 concrete as base by using below 10 mm metal with polymer in require slope towards as directed by PMC including all tools & tackles, curing etc completed. | 7327 | sft
Total
Add GST as applicable
Total Including GST
Terms
1 | All Rates to be including all taxes , Transportation, Accommodations , labour welfare etc for finished Items.
2 | Rates includes all Govt / Local body statutory requirements to be mandatory.
3 | Water and Electricity to be supplied by MCA from one point only.
4 | MCA reserves the right to accept or reject any Tender and add or cancel any items.
5 | Defect liability period shall be 12 month after completion work.
6 | 5% Retention to be hold for DLP as performance guarantee.