## Stadium Steps
Waterproofing of Stadium Steps at Wankhede Stadium
Sr. No. | Item / Particulars | Qty. | Unit | Rate | Amount
Waterproofing
Unless otherwise mentioned, the rates shall allow for - * Unless otherwise mentioned the various items below are for “Providing , Applying - Fixing & disposal " * All materials shall be of approved manufacturer and approved colour , shade and thickness. * preparation of surfaces, tools & tackles , work at all heights and location and scaffolding as & if required. * preparing samples for approval of MCA . Billing shall be on actual work done certified by PMC.
1 | Stadium Steps:
South stand , North stand, East stand & West stand
a | Provide applying waterproofing treatment of water soluble nanotechnology polymer base solution by flooding and injecting method of Zydus product at horizontal and vertical surface in 1:2: 20 ( Zycoseal : Zycoprime : water) over clean and sound surface and left for air curing for 24 hours. apply cold bound in two coat before polymer mortar . Apply 3 to 5mm protective coat of polymer modified mortar in 1:5:15 ( polymer : cement: Fine Sand) in require slope on horizontal surface. Then apply 2 coat of Weather proof / UV Resistance waterproof coat in approved clour and make as per manufacturer specification. | 143664 | Sft
b | Provide applying waterproof the treatment of water soluble nanotechnology solution by flooding method of Zydus product at horizontal and vertical surface in 1:2:20 ( Zycoseal : Zycoprime : water) over clean and sound surface and left for air curing for 24 hours. Then apply 2 coat of Whether proof / UV Resistance waterproof coat in approved clour and make as per manufacturer specification. | 95776 | Sft
Waterproofing in various Area- Total
Total
Add GST as applicable
Total Including GST
Terms
1 | All Rates to be including all taxes , Transportation, Accommodations , labour welfare etc for finished Items.
2 | Rates includes all Govt / Local body statutory requirements to be mandatory.
3 | Water and Electricity to be supplied by MCA from one point only.
4 | MCA reserves the right to accept or reject any Tender and add or cancel any items.
5 | Defect liability period shall be 12 month after completion work.
6 | 5% Retention to be hold for DLP as performance guarantee.